## div_srt
radix-b = 2**m with m >= 1 | 4
1/2 < p = a/(b-1) <= 2 | 3/2 < a < = 3
minimal nuture number a | 2
D = {-a, ..., 0, …, a} | {-2,-1,0,1,2}
p | 2/3
|  |  | d = | -2 | -1 | 0 | 1 | 2
|  |  | Ld(y) = (d-p)y | (-8/3)y | (-5/3)y | (-2/3)y | (1/3)y | (4/3)y
|  |  | Ud(y) = (d+p)y | (-4/3)y | (-1/3)y | (2/3)y | (5/3)y | (8/3)y
y divisor normalize | 1/2 <= y < 1
| y normalization example = | 0.1XXXXXX
-p <= x/y <= p | -2/3 <= x/y <=2/3
x dividend normalize | Let y=1 then -2/3 < x < 2/3
| x normalization example = | 0.1XXXXXX
precision with truncate
(2**-u) < (p-1/2)/(a-p) | (2**-u) < (2/3-1/2)/(2-2/3)
u | (2**-u) < 1/8
minimal u | 4
(2**-t) <= (p-1/2)-(a-p)(2**-u) | (2**-t) <= (2/3-1/2)-(2-2/3)(2**-4)
t0 | 2**-t <= 1/12
t0 | 4
t | 4
| y normalization with precision example = | 0.1XXX
| x normalization with precision example = | 0.1XXX
pr normalization with precision | (-p)*y*(2**b) <= pr <= (p)*y*(2**b)
(-2/3)*y*(2**2) <= pr <= (2/3)*y*(2**2)
| Let y = 1 then -8/3 < pr < 8/3 | 00.XXXX
pr normalization with precision example =
pr normalization with precision with sign bit | pr normalization with precision with sign bit example = | S00.XXXX
because pr(0) = x | x normalization with precision with sign bit example = | S00.1XXX

## div_qds_SXX.XXX_borrowin
radix-4 SRT
|  |  |  | d | ratio
b | 4 |  | k |  |  | 8 | 9 | 10 | 11 | 12 | 13 | 14 | 15 | 16
a | 2 |  | y |  |  | 0.5 | 0.5625 | 0.625 | 0.6875 | 0.75 | 0.8125 | 0.875 | 0.9375 | 1
D | {-2,-1,0,1,2} |  | L-2(y) | -2 | -2.6667 | -1.3333 | -1.5 | -1.6667 | -1.8333 | -2 | -2.1667 | -2.3333 | -2.5 | -2.6667
p = a/(b-1) | 0.66667 |  | L-1(y) | -1 | -1.6667 | -0.83333 | -0.9375 | -1.0417 | -1.1458 | -1.25 | -1.3542 | -1.4583 | -1.5625 | -1.6667
u | 4 |  | L0(y) | 0 | -0.66667 | -0.33333 | -0.375 | -0.41667 | -0.45833 | -0.5 | -0.54167 | -0.58333 | -0.625 | -0.66667
t | 4 |  | L1(y) | 1 | 0.33333 | 0.16667 | 0.1875 | 0.20833 | 0.22917 | 0.25 | 0.27083 | 0.29167 | 0.3125 | 0.33333
y_bitwidth | 4 | .XXXX | L2(y) | 2 | 1.3333 | 0.66667 | 0.75 | 0.83333 | 0.91667 | 1 | 1.0833 | 1.1667 | 1.25 | 1.3333
y_unit | 0.0625 |  | U-2(y) | -2 | -1.3333 | -0.66667 | -0.75 | -0.83333 | -0.91667 | -1 | -1.0833 | -1.1667 | -1.25 | -1.3333
y_min | 0.5 |  | U-1(y) | -1 | -0.33333 | -0.16667 | -0.1875 | -0.20833 | -0.22917 | -0.25 | -0.27083 | -0.29167 | -0.3125 | -0.33333
y_max | 1 |  | U0(y) | 0 | 0.66667 | 0.33333 | 0.375 | 0.41667 | 0.45833 | 0.5 | 0.54167 | 0.58333 | 0.625 | 0.66667
pr_bitwidth | 7 | SXX.XXXX | U1(y) | 1 | 1.6667 | 0.83333 | 0.9375 | 1.0417 | 1.1458 | 1.25 | 1.3542 | 1.4583 | 1.5625 | 1.6667
pr_unit | 0.0625 |  | U2(y) | 2 | 2.6667 | 1.3333 | 1.5 | 1.6667 | 1.8333 | 2 | 2.1667 | 2.3333 | 2.5 | 2.6667
pr_min | 0
Ld(y) = (d-p)y |  |  |  | d | ratio
Ud(y) = (d+p)y |  |  | k |  |  | 8 | 9 | 10 | 11 | 12 | 13 | 14 | 15 | 16 | truncate error
|  |  | (2**4)*y |  |  | 8 | 9 | 10 | 11 | 12 | 13 | 14 | 15 | 16 | 3
|  |  | (2**4)*L-2(y) | -2 | -2.6667 | -21.3333 | -24 | -26.6667 | -29.3333 | -32 | -34.6667 | -37.3333 | -40 | -42.6667 | 0
k_min = 2**(u-1) | 8 |  | (2**4)*L-1(y) | -1 | -1.6667 | -13.3333 | -15 | -16.6667 | -18.3333 | -20 | -21.6667 | -23.3333 | -25 | -26.6667 | 0
k_max = 2**u-1 | 15 |  | (2**4)*L0(y) | 0 | -0.66667 | -5.3333 | -6 | -6.6667 | -7.3333 | -8 | -8.6667 | -9.3333 | -10 | -10.6667 | 0
|  |  | (2**4)*L1(y) | 1 | 0.33333 | 2.6667 | 3 | 3.3333 | 3.6667 | 4 | 4.3333 | 4.6667 | 5 | 5.3333 | 0
|  |  | (2**4)*L2(y) | 2 | 1.3333 | 10.6667 | 12 | 13.3333 | 14.6667 | 16 | 17.3333 | 18.6667 | 20 | 21.3333 | 0
|  |  | (2**4)*U-2(y) | -2 | -1.3333 | -13.6667 | -15 | -16.3333 | -17.6667 | -19 | -20.3333 | -21.6667 | -23 | -24.3333 | 3
|  |  | (2**4)*U-1(y) | -1 | -0.33333 | -5.6667 | -6 | -6.3333 | -6.6667 | -7 | -7.3333 | -7.6667 | -8 | -8.3333 | 3
|  |  | (2**4)*U0(y) | 0 | 0.66667 | 2.3333 | 3 | 3.6667 | 4.3333 | 5 | 5.6667 | 6.3333 | 7 | 7.6667 | 3
|  |  | (2**4)*U1(y) | 1 | 1.6667 | 10.3333 | 12 | 13.6667 | 15.3333 | 17 | 18.6667 | 20.3333 | 22 | 23.6667 | 3
|  |  | (2**4)*U2(y) | 2 | 2.6667 | 18.3333 | 21 | 23.6667 | 26.3333 | 29 | 31.6667 | 34.3333 | 37 | 39.6667 | 3
|  |  | S1 | 1 | 0.33333 | 3 | 4 | 4 | 4 | 5 | 5 | 5 | 6 | 6
|  |  | S2 | 2 | 1.3333 | 12 | 14 | 15 | 16 | 18 | 19 | 20 | 22 | 23
pr_init = S00.1000 = S001000 = +16
可以確定第一筆的rq永遠>0
0
pr
16*pr
y
16*y
0:3
0:4
0:4,5
0:4,5
0:5,6
0:5,6,7
0:5,6,7
0:6,7,8
0:6,7,8,9
1:11
1:13
1:14,15
1:15,16
1:17,18
1:18,19,20
1:19,20,21
1:21,22,23
1:22,23,24,25
0:-5
0:-5
0:-5,-6
0:-6,-7
0:-6,-7
0:-6,-7,-8
0:-7,-8,-9
0:-7,-8,-9
0:-7,-8,-9,-10
0:-13
0:-14
0:-15,-16
0:-17,-18
0:-18,-19
0:-19,-20,-21
0:-21,-22,-23
0:-22,-23,-24
0:-23,-24,-25,-26
1
2

## div_qds_SXX.XXXX_only_truncate
radix-4 SRT
|  |  |  | d | ratio
b | 4 |  | k |  |  | 8 | 9 | 10 | 11 | 12 | 13 | 14 | 15 | 16
a | 2 |  | y |  |  | 0.5 | 0.5625 | 0.625 | 0.6875 | 0.75 | 0.8125 | 0.875 | 0.9375 | 1
D | {-2,-1,0,1,2} |  | L-2(y) | -2 | -2.6667 | -1.3333 | -1.5 | -1.6667 | -1.8333 | -2 | -2.1667 | -2.3333 | -2.5 | -2.6667
p = a/(b-1) | 0.66667 |  | L-1(y) | -1 | -1.6667 | -0.83333 | -0.9375 | -1.0417 | -1.1458 | -1.25 | -1.3542 | -1.4583 | -1.5625 | -1.6667
u | 4 |  | L0(y) | 0 | -0.66667 | -0.33333 | -0.375 | -0.41667 | -0.45833 | -0.5 | -0.54167 | -0.58333 | -0.625 | -0.66667
t | 4 |  | L1(y) | 1 | 0.33333 | 0.16667 | 0.1875 | 0.20833 | 0.22917 | 0.25 | 0.27083 | 0.29167 | 0.3125 | 0.33333
y_bitwidth | 4 | .XXXX | L2(y) | 2 | 1.3333 | 0.66667 | 0.75 | 0.83333 | 0.91667 | 1 | 1.0833 | 1.1667 | 1.25 | 1.3333
y_unit | 0.0625 |  | U-2(y) | -2 | -1.3333 | -0.66667 | -0.75 | -0.83333 | -0.91667 | -1 | -1.0833 | -1.1667 | -1.25 | -1.3333
y_min | 0.5 |  | U-1(y) | -1 | -0.33333 | -0.16667 | -0.1875 | -0.20833 | -0.22917 | -0.25 | -0.27083 | -0.29167 | -0.3125 | -0.33333
y_max | 1 |  | U0(y) | 0 | 0.66667 | 0.33333 | 0.375 | 0.41667 | 0.45833 | 0.5 | 0.54167 | 0.58333 | 0.625 | 0.66667
pr_bitwidth | 7 | SXX.XXXX | U1(y) | 1 | 1.6667 | 0.83333 | 0.9375 | 1.0417 | 1.1458 | 1.25 | 1.3542 | 1.4583 | 1.5625 | 1.6667
pr_unit | 0.0625 |  | U2(y) | 2 | 2.6667 | 1.3333 | 1.5 | 1.6667 | 1.8333 | 2 | 2.1667 | 2.3333 | 2.5 | 2.6667
pr_min | 0
Ld(y) = (d-p)y |  |  |  | d | ratio
Ud(y) = (d+p)y |  |  | k |  |  | 8 | 9 | 10 | 11 | 12 | 13 | 14 | 15 | 16
|  |  | (2**4)*y |  |  | 8 | 9 | 10 | 11 | 12 | 13 | 14 | 15 | 16
|  |  | (2**4)*L-2(y) | -2 | -2.6667 | -21.3333 | -24 | -26.6667 | -29.3333 | -32 | -34.6667 | -37.3333 | -40 | -42.6667
k_min = 2**(u-1) | 8 |  | (2**4)*L-1(y) | -1 | -1.6667 | -13.3333 | -15 | -16.6667 | -18.3333 | -20 | -21.6667 | -23.3333 | -25 | -26.6667
k_max = 2**u-1 | 15 |  | (2**4)*L0(y) | 0 | -0.66667 | -5.3333 | -6 | -6.6667 | -7.3333 | -8 | -8.6667 | -9.3333 | -10 | -10.6667
|  |  | (2**4)*L1(y) | 1 | 0.33333 | 2.6667 | 3 | 3.3333 | 3.6667 | 4 | 4.3333 | 4.6667 | 5 | 5.3333
|  |  | (2**4)*L2(y) | 2 | 1.3333 | 10.6667 | 12 | 13.3333 | 14.6667 | 16 | 17.3333 | 18.6667 | 20 | 21.3333
|  |  | (2**4)*U-2(y) | -2 | -1.3333 | -10.6667 | -12 | -13.3333 | -14.6667 | -16 | -17.3333 | -18.6667 | -20 | -21.3333
|  |  | (2**4)*U-1(y) | -1 | -0.33333 | -2.6667 | -3 | -3.3333 | -3.6667 | -4 | -4.3333 | -4.6667 | -5 | -5.3333
|  |  | (2**4)*U0(y) | 0 | 0.66667 | 5.3333 | 6 | 6.6667 | 7.3333 | 8 | 8.6667 | 9.3333 | 10 | 10.6667
|  |  | (2**4)*U1(y) | 1 | 1.6667 | 13.3333 | 15 | 16.6667 | 18.3333 | 20 | 21.6667 | 23.3333 | 25 | 26.6667
|  |  | (2**4)*U2(y) | 2 | 2.6667 | 21.3333 | 24 | 26.6667 | 29.3333 | 32 | 34.6667 | 37.3333 | 40 | 42.6667
|  |  | S1 | 1 | 0.33333 | 3 | 4 | 4 | 4 | 5 | 5 | 5 | 6 | 6
|  |  | S2 | 2 | 1.3333 | 12 | 14 | 15 | 16 | 18 | 19 | 20 | 22 | 23

## div_qds_S.XXX.XXXX_borrowin
radix-4 SRT
|  |  |  | d | ratio
b | 4 |  | k |  |  | 8 | 9 | 10 | 11 | 12 | 13 | 14 | 15 | 16
a | 2 |  | y |  |  | 0.5 | 0.5625 | 0.625 | 0.6875 | 0.75 | 0.8125 | 0.875 | 0.9375 | 1
D | {-2,-1,0,1,2} |  | L-2(y) | -2 | -2.6667 | -1.3333 | -1.5 | -1.6667 | -1.8333 | -2 | -2.1667 | -2.3333 | -2.5 | -2.6667
p = a/(b-1) | 0.66667 |  | L-1(y) | -1 | -1.6667 | -0.83333 | -0.9375 | -1.0417 | -1.1458 | -1.25 | -1.3542 | -1.4583 | -1.5625 | -1.6667
u | 4 |  | L0(y) | 0 | -0.66667 | -0.33333 | -0.375 | -0.41667 | -0.45833 | -0.5 | -0.54167 | -0.58333 | -0.625 | -0.66667
t | 4 |  | L1(y) | 1 | 0.33333 | 0.16667 | 0.1875 | 0.20833 | 0.22917 | 0.25 | 0.27083 | 0.29167 | 0.3125 | 0.33333
y_bitwidth | 4 | .XXXX | L2(y) | 2 | 1.3333 | 0.66667 | 0.75 | 0.83333 | 0.91667 | 1 | 1.0833 | 1.1667 | 1.25 | 1.3333
y_unit | 0.0625 |  | U-2(y) | -2 | -1.3333 | -0.66667 | -0.75 | -0.83333 | -0.91667 | -1 | -1.0833 | -1.1667 | -1.25 | -1.3333
y_min | 0.5 |  | U-1(y) | -1 | -0.33333 | -0.16667 | -0.1875 | -0.20833 | -0.22917 | -0.25 | -0.27083 | -0.29167 | -0.3125 | -0.33333
y_max | 1 |  | U0(y) | 0 | 0.66667 | 0.33333 | 0.375 | 0.41667 | 0.45833 | 0.5 | 0.54167 | 0.58333 | 0.625 | 0.66667
pr_bitwidth | 7 | SXX.XXXX | U1(y) | 1 | 1.6667 | 0.83333 | 0.9375 | 1.0417 | 1.1458 | 1.25 | 1.3542 | 1.4583 | 1.5625 | 1.6667
pr_unit | 0.0625 |  | U2(y) | 2 | 2.6667 | 1.3333 | 1.5 | 1.6667 | 1.8333 | 2 | 2.1667 | 2.3333 | 2.5 | 2.6667
pr_min | 0
Ld(y) = (d-p)y |  |  |  | d | ratio
Ud(y) = (d+p)y |  |  | k |  |  | 8 | 9 | 10 | 11 | 12 | 13 | 14 | 15 | 16 | truncate error
|  |  | (2**4)*y |  |  | 8 | 9 | 10 | 11 | 12 | 13 | 14 | 15 | 16 | 1.5
|  |  | (2**4)*L-2(y) | -2 | -2.6667 | -21.3333 | -24 | -26.6667 | -29.3333 | -32 | -34.6667 | -37.3333 | -40 | -42.6667 | 0
k_min = 2**(u-1) | 8 |  | (2**4)*L-1(y) | -1 | -1.6667 | -13.3333 | -15 | -16.6667 | -18.3333 | -20 | -21.6667 | -23.3333 | -25 | -26.6667 | 0
k_max = 2**u-1 | 15 |  | (2**4)*L0(y) | 0 | -0.66667 | -5.3333 | -6 | -6.6667 | -7.3333 | -8 | -8.6667 | -9.3333 | -10 | -10.6667 | 0
|  |  | (2**4)*L1(y) | 1 | 0.33333 | 2.6667 | 3 | 3.3333 | 3.6667 | 4 | 4.3333 | 4.6667 | 5 | 5.3333 | 0
|  |  | (2**4)*L2(y) | 2 | 1.3333 | 10.6667 | 12 | 13.3333 | 14.6667 | 16 | 17.3333 | 18.6667 | 20 | 21.3333 | 0
|  |  | (2**4)*U-2(y) | -2 | -1.3333 | -12.1667 | -13.5 | -14.8333 | -16.1667 | -17.5 | -18.8333 | -20.1667 | -21.5 | -22.8333 | 1.5
|  |  | (2**4)*U-1(y) | -1 | -0.33333 | -4.1667 | -4.5 | -4.8333 | -5.1667 | -5.5 | -5.8333 | -6.1667 | -6.5 | -6.8333 | 1.5
|  |  | (2**4)*U0(y) | 0 | 0.66667 | 3.8333 | 4.5 | 5.1667 | 5.8333 | 6.5 | 7.1667 | 7.8333 | 8.5 | 9.1667 | 1.5
|  |  | (2**4)*U1(y) | 1 | 1.6667 | 11.8333 | 13.5 | 15.1667 | 16.8333 | 18.5 | 20.1667 | 21.8333 | 23.5 | 25.1667 | 1.5
|  |  | (2**4)*U2(y) | 2 | 2.6667 | 19.8333 | 22.5 | 25.1667 | 27.8333 | 30.5 | 33.1667 | 35.8333 | 38.5 | 41.1667 | 1.5
|  |  | S1 | 1 | 0.33333 | 3 | 4 | 4 | 4 | 5 | 5 | 5 | 6 | 6
|  |  | S2 | 2 | 1.3333 | 12 | 14 | 15 | 16 | 18 | 19 | 20 | 22 | 23
pr_init = S00.1000 = S001000 = +16
可以確定第一筆的rq永遠>0
0
pr
16*pr
y
16*y
0:3
0:4
0:4,5
0:4,5
0:5,6
0:5,6,7
0:5,6,7
0:6,7,8
0:6,7,8,9
1:11
1:13
1:14,15
1:15,16
1:17,18
1:18,19,20
1:19,20,21
1:21,22,23
1:22,23,24,25
0:-5
0:-5
0:-5,-6
0:-6,-7
0:-6,-7
0:-6,-7,-8
0:-7,-8,-9
0:-7,-8,-9
0:-7,-8,-9,-10
0:-13
0:-14
0:-15,-16
0:-17,-18
0:-18,-19
0:-19,-20,-21
0:-21,-22,-23
0:-22,-23,-24
0:-23,-24,-25,-26
1
2

## div_rqds
d
k |  | 8 | 9 | 10 | 11 | 12 | 13 | 14 | 15 | 16
S1 | 1 | 3 | 4 | 4 | 4 | 5 | 5 | 5 | 6 | 6
S2 | 2 | 12 | 14 | 15 | 16 | 18 | 19 | 20 | 22 | 23
|  | 8 | 9 | 10 | 11 | 12 | 13 | 14 | 15 | 16
|  | 0.1000 | 0.1001 | 0.1010 | 0.1011 | 0.1100 | 0.1101 | 0.1110 | 0.1111 | 1.0000
|  | 0 | 1 | 2 | 3 | 4 | 5 | 6 | 7 | 8
010.1101 | 45
010.1100 | 44
010.1011 | 43
010.1010 | 42
010.1001 | 41
010.1000 | 40
010.0111 | 39
010.0110 | 38
010.0101 | 37
010.0100 | 36
010.0011 | 35
010.0010 | 34
010.0001 | 33
010.0000 | 32
001.1111 | 31
001.1110 | 30
001.1101 | 29
001.1100 | 28
001.1011 | 27
001.1010 | 26
001.1001 | 25
001.1000 | 24
001.0111 | 23
001.0110 | 22 | bar: 7
001.0101 | 21 | bar: 7
001.0100 | 20 | bar: 6 to 7
001.0011 | 19 | bar: 5 to 7
001.0010 | 18 | bar: 5 to 7
001.0001 | 17 | bar: 4 to 7
001.0000 | 16 | bar: 4 to 7
000.1111 | 15 | bar: 3 to 7
000.1110 | 14 | bar: 2 to 7
000.1101 | 13 | bar: 1 to 7
000.1100 | 12 | bar: 1 to 7
000.1011 | 11 | bar: 0 to 7
000.1010 | 10 | bar: 0 to 7
000.1001 | 9 | bar: 0 to 7
000.1000 | 8 | bar: 0 to 7
000.0111 | 7 | bar: 0 to 7
000.0110 | 6 | bar: 0 to 7
000.0101 | 5 | bar: 0 to 7
000.0100 | 4 | bar: 0 to 7
000.0011 | 3 | bar: 0 to 7
000.0010 | 2 | bar: 0 to 7
000.0001 | 1 | bar: 0 to 7
000.0000 | 0 | bar: 0 to 7
111.1111 | -1 | bar: 0 to 7
111.1110 | -2 | bar: 0 to 7
111.1101 | -3 | bar: 0 to 7
111.1100 | -4 | bar: 0 to 7
111.1011 | -5 | bar: 0 to 7
111.1010 | -6 | bar: 0 to 7
111.1001 | -7 | bar: 0 to 7
111.1000 | -8 | bar: 0 to 7
111.0111 | -9 | bar: 0 to 7
111.0110 | -10 | bar: 0 to 7
111.0101 | -11 | bar: 0 to 7
111.0100 | -12 | bar: 0 to 7
111.0011 | -13 | bar: 0 to 7
111.0010 | -14 | bar: 1 to 7
111.0001 | -15 | bar: 2 to 7
111.0000 | -16 | bar: 3 to 7
110.1111 | -17 | bar: 3 to 7
110.1110 | -18 | bar: 4 to 7
110.1101 | -19 | bar: 5 to 7
110.1100 | -20 | bar: 6 to 7
110.1011 | -21 | bar: 6 to 7
110.1010 | -22 | bar: 7
110.1001 | -23
110.1000 | -24
110.0111 | -25
110.0110 | -26
110.0101 | -27
110.0100 | -28
110.0011 | -29
110.0010 | -30
110.0001 | -31
110.0000 | -32
101.1111 | -33
101.1110 | -34
101.1101 | -35
101.1100 | -36
101.1011 | -37
101.1010 | -38
101.1001 | -39
101.1000 | -40
101.0111 | -41
101.0110 | -42
101.0101 | -43
101.0100 | -44
101.0011 | -45
+2
+1
0
0
-1
-2

## sqrt_qds_t4
radix-4 SRT
|  |  |  | d | ratio
b | 4 |  | k |  |  | 8 | 9 | 10 | 11 | 12 | 13 | 14 | 15 | 16
a | 2 |  | y |  |  | 0.5624 | 0.6249 | 0.6874 | 0.7499 | 0.8124 | 0.8749 | 0.9374 | 0.9999 | 1.0624
D | {-2,-1,0,1,2} |  | L-2(y) | -2 | -2.6667 | -1.4997 | -1.6664 | -1.8331 | -1.9997 | -2.1664 | -2.3331 | -2.4997 | -2.6664 | -2.8331
p = a/(b-1) | 0.66667 |  | L-1(y) | -1 | -1.6667 | -0.93733 | -1.0415 | -1.1457 | -1.2498 | -1.354 | -1.4582 | -1.5623 | -1.6665 | -1.7707
u | 4 |  | L0(y) | 0 | -0.66667 | -0.37493 | -0.4166 | -0.45827 | -0.49993 | -0.5416 | -0.58327 | -0.62493 | -0.6666 | -0.70827
t | 4 |  | L1(y) | 1 | 0.33333 | 0.18747 | 0.2083 | 0.22913 | 0.24997 | 0.2708 | 0.29163 | 0.31247 | 0.3333 | 0.35413
y_bitwidth | 4 | .XXXX | L2(y) | 2 | 1.3333 | 0.74987 | 0.8332 | 0.91653 | 0.99987 | 1.0832 | 1.1665 | 1.2499 | 1.3332 | 1.4165
y_unit | 0.0625 |  | U-2(y) | -2 | -1.3333 | -0.74987 | -0.8332 | -0.91653 | -0.99987 | -1.0832 | -1.1665 | -1.2499 | -1.3332 | -1.4165
y_min | 0.5 |  | U-1(y) | -1 | -0.33333 | -0.18747 | -0.2083 | -0.22913 | -0.24997 | -0.2708 | -0.29163 | -0.31247 | -0.3333 | -0.35413
y_max | 1 |  | U0(y) | 0 | 0.66667 | 0.37493 | 0.4166 | 0.45827 | 0.49993 | 0.5416 | 0.58327 | 0.62493 | 0.6666 | 0.70827
pr_bitwidth | 7 | SXX.XXXX | U1(y) | 1 | 1.6667 | 0.93733 | 1.0415 | 1.1457 | 1.2498 | 1.354 | 1.4582 | 1.5623 | 1.6665 | 1.7707
pr_unit | 0.0625 |  | U2(y) | 2 | 2.6667 | 1.4997 | 1.6664 | 1.8331 | 1.9997 | 2.1664 | 2.3331 | 2.4997 | 2.6664 | 2.8331
pr_min | 0
Ld(y) = (d-p)y |  |  |  | d | ratio
Ud(y) = (d+p)y |  |  | k |  |  | 8 | 9 | 10 | 11 | 12 | 13 | 14 | 15 | 16 | truncate error
|  |  | (2**4)*y |  |  | 8 | 9 | 10 | 11 | 12 | 13 | 14 | 15 | 16 | 1.5
|  |  | (2**4)*L-2(y) | -2 | -2.6667 | -23.9957 | -26.6624 | -29.3291 | -31.9957 | -34.6624 | -37.3291 | -39.9957 | -42.6624 | -45.3291 | 0
k_min = 2**(u-1) | 8 |  | (2**4)*L-1(y) | -1 | -1.6667 | -14.9973 | -16.664 | -18.3307 | -19.9973 | -21.664 | -23.3307 | -24.9973 | -26.664 | -28.3307 | 0
k_max = 2**u-1 | 15 |  | (2**4)*L0(y) | 0 | -0.66667 | -5.9989 | -6.6656 | -7.3323 | -7.9989 | -8.6656 | -9.3323 | -9.9989 | -10.6656 | -11.3323 | 0
|  |  | (2**4)*L1(y) | 1 | 0.33333 | 2.9995 | 3.3328 | 3.6661 | 3.9995 | 4.3328 | 4.6661 | 4.9995 | 5.3328 | 5.6661 | 0
|  |  | (2**4)*L2(y) | 2 | 1.3333 | 11.9979 | 13.3312 | 14.6645 | 15.9979 | 17.3312 | 18.6645 | 19.9979 | 21.3312 | 22.6645 | 0
|  |  | (2**4)*U-2(y) | -2 | -1.3333 | -13.4979 | -14.8312 | -16.1645 | -17.4979 | -18.8312 | -20.1645 | -21.4979 | -22.8312 | -24.1645 | 1.5
|  |  | (2**4)*U-1(y) | -1 | -0.33333 | -4.4995 | -4.8328 | -5.1661 | -5.4995 | -5.8328 | -6.1661 | -6.4995 | -6.8328 | -7.1661 | 1.5
|  |  | (2**4)*U0(y) | 0 | 0.66667 | 4.4989 | 5.1656 | 5.8323 | 6.4989 | 7.1656 | 7.8323 | 8.4989 | 9.1656 | 9.8323 | 1.5
|  |  | (2**4)*U1(y) | 1 | 1.6667 | 13.4973 | 15.164 | 16.8307 | 18.4973 | 20.164 | 21.8307 | 23.4973 | 25.164 | 26.8307 | 1.5
|  |  | (2**4)*U2(y) | 2 | 2.6667 | 22.4957 | 25.1624 | 27.8291 | 30.4957 | 33.1624 | 35.8291 | 38.4957 | 41.1624 | 43.8291 | 1.5
|  |  | S1 | 1 | 0.33333 | 3 | 4 | 4 | 4 | 5 | 5 | 5 | 6 | 6
|  |  | S2 | 2 | 1.3333 | 12 | 14 | 15 | 16 | 18 | 19 | 20 | 22 | 23
pr_init = S00.1000 = S001000 = +16
可以確定第一筆的rq永遠>0
0
pr
16*pr
y
16*y
0:3
0:4
0:4,5
0:4,5
0:5,6
0:5,6,7
0:5,6,7
0:6,7,8
0:6,7,8,9
1:11
1:13
1:14,15
1:15,16
1:17,18
1:18,19,20
1:19,20,21
1:21,22,23
1:22,23,24,25
0:-5
0:-5
0:-5,-6
0:-6,-7
0:-6,-7
0:-6,-7,-8
0:-7,-8,-9
0:-7,-8,-9
0:-7,-8,-9,-10
0:-13
0:-14
0:-15,-16
0:-17,-18
0:-18,-19
0:-19,-20,-21
0:-21,-22,-23
0:-22,-23,-24
0:-23,-24,-25,-26
1
2