## Summary
Waive Rule | Description | KV | VC_27 | VC_25 | D23 | AnDLA
W240 | Input ports that are never read | V | V | V | V | V
W528 | A signal or variable is set but never read | V | V | V | V | V
W226 | Case select expression is constant | V |  |  |  | V
W362 | Reports an arithmetic comparison operator with unequal length | V |  |  |  | V
W164b | Identifies assignments in which the LHS width is greater than the RHS width | V | V | V |  | V
W336 | Blocking assignment should not be used in a sequential block (may lead to shoot through) | △(kv_clkdiv.v, sample_kv_clk_gen.v) |  |  |  | only for genclk module
W164a | Identifies assignments in which the LHS width is less than the RHS width | △(vace_ctrl.v)
W215 | Reports inappropriate bit-selects of integer or time variables | △(ncepldm200.v) | V | V | V
W216 | Reports inappropriate range select for integer or time variable |  | V | V | V
W415a | Signal may be multiply assigned (beside initialization) in the same scope | △(ncepldm200.v, nceplmt100_busif.v)
W287a | Some inputs to instance are not driven or unconnected |  | V | V
W287b | Output port to an instance is not connected | △(ae350_vcpu_cluster_subsystem.v) | V | V
W123 | Identifies the signals and variables that are read but not set |  | △(*mem_model/hdl/*) | △(*mem_model/hdl/*) | △(*mem_model/hdl/*) | V
WRN_69 | If a timescale directive is specified, it should be available to all the modules in the design. |  | △(module nds_ram_model_bit_we) | △(module nds_ram_model_bit_we) | △(module nds_ram_model_bit_we) | V
UndrivenInTerm-ML | Detects undriven but loaded input terminal of an instance |  | V | V
CMD_define02 | Macro specification '<define>+<macro-name>' not used in current run | V |  |  |  | V
checkCMD_unused_param01 | Parameter '<parameter>' has been ignored as none of the dependent rules are enabled | V |  |  |  | V
SGDC_waive27 | Regular expression '<expression>' specified in '<field>' field either did not match any source file names or matches precompiled file names | V
DisallowCaseZ-ML | Do not use casez constructs in the design | V
InferLatch | Latch inferred | V | △(gck.v) | △(gck.v) | △(nds_gck.v) | only for genclk module
CheckDelayTimescale-ML | Delay used without timescale compiler directive | V | △(module nds_ram_model) | △(module nds_ram_model) | △(module nds_ram_model) | V
ErrorAnalyzeBBox | Reports black boxes in the design with Error severity. | △(*_ram.v) | △(.*memory/model/.*) | △(.*memory/model/.*) | △(.*memory/model/.*) | V
ELAB_3518 | Double type values are used for overriding a parameter or port in instance, which may not be supported by some other tools | △(*_ram.v) | V | V | V | V
FlopEConst | Reports permanently disabled or enabled flip-flop enable pins | V |  |  |  | V
NoAssignX-ML | Ensure RHS of the assignment does not contains 'X' | V | V | V | V | V
SignedUnsignedExpr-ML | Do not mix signed & unsigned variables/constants in expressions | V |  |  |  | V
STARC-1.3.1.2 | Do not use synchronous reset in the design |  | V | V | V
STARC05-1.1.4.8 | Parameters with numeric value more than nine must have base type specification. | V | V | V | V | V
STARC05-1.2.1.1a | Design should use only one edge of a clock | V | V | V | V | V
STARC05-2.10.3.1 | Bit-widths of operands of a relational operator should match | V | V | V | V | V
STARC05-3.2.3.1 | Port connections in instantiations must be made by named association rather than positional association. |  |  |  | V
VarName | Variable does not follow recommended naming convention | V
ReEntrantOutput-ML | The re-entrant outputs should be avoided | V | V | V | V | V
FLAT_504 | Macro logic evaluation done partially as its size crosses the threshold limit | △(kv_vls_ustride_unpacked.v, atctlc2axi500_scb.v, ncel2c500_bin2onehot.v)
SYNTH_5281 | Width greater than '4000000' is not supported for declaration. |  | △(*mem_model/hdl/*) | △(*mem_model/hdl/*) | △(*mem_model/hdl/*)
SYNTH_5273 | Number of bits for net/variable exceeds the mthresh value | △(atcsizedn500.v) | △(*mem_model/hdl/*) | △(*mem_model/hdl/*) | △(*mem_model/hdl/*)
TSMC Web Reference | http://e-andes.andestech.com/wiki/index.php/New_Hire#Synopsys_SolvNet_account
PDF Reference | T:\vendors\Synopsys\Spyglass\SpyGlass_LintRules_Reference.pdf T:\vendors\Synopsys\Spyglass\SpyGlass_MoreLintRules_Reference.pdf

## KV
Waive Rule | explaint | KV work range
W240 | Input ports that are never read | All
W528 | A signal or variable is set but never read | All
W226 | Case select expression is constant | All
W362 | Reports an arithmetic comparison operator with unequal length | All
W164b | Identifies assignments in which the LHS width is greater than the RHS width | All
W336 | Blocking assignment should not be used in a sequential block (may lead to shoot through) | kv_clkdiv.v, sample_kv_clk_gen.v
W164a | Identifies assignments in which the LHS width is less than the RHS width | vace_ctrl.v (ACE)
W215 | Reports inappropriate bit-selects of integer or time variables | ncepldm200.v
W415a | Signal may be multiply assigned (beside initialization) in the same scope | ncepldm200.v, nceplmt100_busif.v
W287b | Output port to an instance is not connected | ae350_vcpu_cluster_subsystem.v
CMD_define02 | Macro specification '<define>+<macro-name>' not used in current run | All
checkCMD_unused_param01 | Parameter '<parameter>' has been ignored as none of the dependent rules are enabled | All
SGDC_waive27 | Regular expression '<expression>' specified in '<field>' field either did not match any source file names or matches precompiled file names | All
DisallowCaseZ-ML | Do not use casez constructs in the design | All
InferLatch | Latch inferred | All
CheckDelayTimescale-ML | Delay used without timescale compiler directive | All
ErrorAnalyzeBBox | Reports black boxes in the design with Error severity. | *_ram.v
ELAB_3518 | Double type values are used for overriding a parameter or port in instance, which may not be supported by some other tools | *_ram.v
FlopEConst | Reports permanently disabled or enabled flip-flop enable pins | All
NoAssignX-ML | Ensure RHS of the assignment does not contains 'X' | All
SignedUnsignedExpr-ML | Do not mix signed & unsigned variables/constants in expressions | All
STARC05-1.1.4.8 | Parameters with numeric value more than nine must have base type specification. | All
STARC05-1.2.1.1a | Design should use only one edge of a clock | All
STARC05-2.10.3.1 | Bit-widths of operands of a relational operator should match | All
VarName | Variable does not follow recommended naming convention | All
ReEntrantOutput-ML | The re-entrant outputs should be avoided | All
FLAT_504 | Macro logic evaluation done partially as its size crosses the threshold limit | kv_vls_ustride_unpacked.v atctlc2axi500_scb.v ncel2c500_bin2onehot.v
SYNTH_5273 | Number of bits for net/variable exceeds the mthresh value | atcsizedn500.v

## VC_27
Waive Rule | explaint | KV work range
W240 | Input ports that are never read | All
W528 | A signal or variable is set but never read | All
W164b | Identifies assignments in which the LHS width is greater than the RHS width | module vc_fpiq
W215 | Reports inappropriate bit-selects of integer or time variables | All
W287a | Some inputs to instance are not driven or unconnected | All
W287b | Output port to an instance is not connected | All
W215 | Reports inappropriate bit-selects of integer or time variables | All
W216 | Reports inappropriate range select for integer or time variable | All
W123 | Identifies the signals and variables that are read but not set | *mem_model/hdl/*
WRN_69 | If a timescale directive is specified, it should be available to all the modules in the design. | module nds_ram_model_bit_we
UndrivenInTerm-ML | Detects undriven but loaded input terminal of an instance | All
InferLatch | Latch inferred | gck.v
CheckDelayTimescale-ML | Delay used without timescale compiler directive | module nds_ram_model
ErrorAnalyzeBBox | Reports black boxes in the design with Error severity. | .*memory/model/.*
ELAB_3518 | Double type values are used for overriding a parameter or port in instance, which may not be supported by some other tools | All
NoAssignX-ML | Ensure RHS of the assignment does not contains 'X' | All
STARC-1.3.1.2 | Do not use synchronous reset in the design | All
STARC05-1.1.4.8 | Parameters with numeric value more than nine must have base type specification. | All
STARC05-1.2.1.1a | Design should use only one edge of a clock | All
STARC05-2.10.3.1 | Bit-widths of operands of a relational operator should match | All
ReEntrantOutput-ML | The re-entrant outputs should be avoided | All
SYNTH_5281 | Width greater than '4000000' is not supported for declaration. | *mem_model/hdl/*
SYNTH_5273 | Number of bits for net/variable exceeds the mthresh value | *mem_model/hdl/*

## VC_25
Waive Rule | explaint | KV work range
W240 | Input ports that are never read | All
W528 | A signal or variable is set but never read | All
W164b | Identifies assignments in which the LHS width is greater than the RHS width | module vc_fpiq
W215 | Reports inappropriate bit-selects of integer or time variables | All
W287a | Some inputs to instance are not driven or unconnected | All
W287b | Output port to an instance is not connected | All
W215 | Reports inappropriate bit-selects of integer or time variables | All
W216 | Reports inappropriate range select for integer or time variable | All
W123 | Identifies the signals and variables that are read but not set | *mem_model/hdl/*
WRN_69 | If a timescale directive is specified, it should be available to all the modules in the design. | module nds_ram_model_bit_we
UndrivenInTerm-ML | Detects undriven but loaded input terminal of an instance | All
InferLatch | Latch inferred | gck.v
CheckDelayTimescale-ML | Delay used without timescale compiler directive | module nds_ram_model
ErrorAnalyzeBBox | Reports black boxes in the design with Error severity. | .*memory/model/.*
ELAB_3518 | Double type values are used for overriding a parameter or port in instance, which may not be supported by some other tools | All
NoAssignX-ML | Ensure RHS of the assignment does not contains 'X' | All
STARC-1.3.1.2 | Do not use synchronous reset in the design | All
STARC05-1.1.4.8 | Parameters with numeric value more than nine must have base type specification. | All
STARC05-1.2.1.1a | Design should use only one edge of a clock | All
STARC05-2.10.3.1 | Bit-widths of operands of a relational operator should match | All
ReEntrantOutput-ML | The re-entrant outputs should be avoided | All
SYNTH_5281 | Width greater than '4000000' is not supported for declaration. | *mem_model/hdl/*
SYNTH_5273 | Number of bits for net/variable exceeds the mthresh value | *mem_model/hdl/*

## D23
Waive Rule | explaint | KV work range
W240 | Input ports that are never read | All
W528 | A signal or variable is set but never read | All
W215 | Reports inappropriate bit-selects of integer or time variables | All
W287b | Output port to an instance is not connected | All
W215 | Reports inappropriate bit-selects of integer or time variables | All
W216 | Reports inappropriate range select for integer or time variable | All
W123 | Identifies the signals and variables that are read but not set | *mem_model/hdl/*
WRN_69 | If a timescale directive is specified, it should be available to all the modules in the design. | module nds_ram_model_bit_we
InferLatch | Latch inferred | nds_gck.v
CheckDelayTimescale-ML | Delay used without timescale compiler directive | module nds_ram_model
ErrorAnalyzeBBox | Reports black boxes in the design with Error severity. | .*memory/model/.*
ELAB_3518 | Double type values are used for overriding a parameter or port in instance, which may not be supported by some other tools | All
NoAssignX-ML | Ensure RHS of the assignment does not contains 'X' | All
STARC-1.3.1.2 | Do not use synchronous reset in the design | All
STARC05-1.1.4.8 | Parameters with numeric value more than nine must have base type specification. | All
STARC05-1.2.1.1a | Design should use only one edge of a clock | All
STARC05-2.10.3.1 | Bit-widths of operands of a relational operator should match | All
STARC05-3.2.3.1 | Port connections in instantiations must be made by named association rather than positional association. | All
ReEntrantOutput-ML | The re-entrant outputs should be avoided | All
SYNTH_5281 | Width greater than '4000000' is not supported for declaration. | *mem_model/hdl/*
SYNTH_5273 | Number of bits for net/variable exceeds the mthresh value | *mem_model/hdl/*